## Sheet1
合肥学院人工智能与大数据学院科研实验耗材清单
序号 | 名称 | 型号 | 技术参数 | 数量
1 | 电容 | 黑金刚 450V 10000μF | 耐压450V,容量10000uF | 15
2 | 电磁阀 | 2位3通DLX电磁阀 | 有效截面积128mm2，进气G1/4",supply port=CylinderG1/4,Exhaust port=G1/6",40um过滤空气，内部先导式，使用压力1.5-8（kgf/cm2),耐压12kgf/cm2,工作温度0-50℃，AC4.5VA，DC3W，IP85，每秒5次动作，励磁时间0.06秒 | 20
3 | 继电器 | CDG固态继电器，25A，直流控制直流 | 输出电流25A，控制电流5-20mA，控制电压3-32VDC，负载电压12-220VDC，通态电压小于1.6V，通断时间小于10ms，工作温度：-30-70℃，断态电流小于5mA，质保24个月。 | 40
4 | PCB板 | FR4 10层板加工焊接，尺寸160mmx100mm，阻抗匹配， | 一线PCB加工焊接厂保证加工和焊接质量，10层电路板、100mm*160mm加工，两批、焊接两批，提供PCB GERBER加工文件和所需BOM元器件用于焊接，需要考虑阻抗匹配90欧和100欧 | 20
5 | 热电偶 | K型热电偶 | 编织玻璃绝缘热电偶，5件装，K型,长度40，72号线规，裸线端 | 5
6 | 热电偶 | J型热电偶 | 编织玻璃绝缘热电偶，5件装，J型,长度40，72号线规，裸线端 | 5
7 | EM235CN模块 | 6ES7 235-0KD22-0XA0 | 设定点信号： 0/4-20mA模拟、HART、PROFIBUS PA或FF协议 行程范围：3mm - 200 mm 转角范围：30? - 100? 环境温度：-30 ?C - 80 ?C 所需空气质量：符合ISO 8573-1的类别2 稳定状态下的大耗气量< 0.036 m3n/h 特点标准Macrolon外壳，IP66/ NEMA 4x保护等级，可选的铝或不锈钢外壳 带外部非接触位置传感器的型号 3-200mm行程范围的高灵活性 通过PROFIBUS、FF、HART的通讯 智能诊断功能：EEx d隔爆型 | 5
8 | ET200M模块端子 | 6ES7 390-5CAO0-0AA0 |  | 16
9 | 导轨电源 | DRT-480-24 | 直流24V输出，电流0-20A，额定功率480W，纹波与噪声80mVp-p;电压精度±1%，线性度±0.5%，负载调整度：±0.5%，启动上升时间：1200ms，40ms/400VAC；三项输入：340~550VAC（两相也可以），效率89%。 | 10
10 | 开关电源 | net35b | 直流5V、12V、-12V输出，电流0-3A、0-1A、0-0.5A，额定功率35W，纹波与噪声80mVp-p;电压精度±2%，线性度±0.5%，负载调整度：±0.5%，启动上升时间：500ms，30ms/400VAC；输入：85~264VAC，效率79%。 | 20
11 | 网络模块 载板扩展 | USB3.0 M.2扩展 | 工业级NGFF(M.2) Key B 转USB3.0转接板 带SIM卡插槽 4G 5G LTE模块开发板，M.2 NGFF USB3.0 4G 5G模块转接板 开发板 支持SIM卡热插拔，3.5A 电流 4V电压 | 10
12 | 网络开发模块 | 5G移动网络开发模块RM500Q | 5G RM500Q 是一款专为 IoT/eMBB 应用设计的 5G Sub 6GHz 模块。采用 3GPP Release 15 技术，同时支持 5G NSA 和 SA 模式。RM500Q 采用 M.2 封装，与移远通信 LTE-A Cat6 模块 EM06、Cat12 模块EM12 和 Cat20 模块 EM20 兼容，方便客户从 LTE-A 迁移到 5G。RM500Q 几乎覆盖了全球所有主流运营商。集成多星座高精度定位 GNSS（支持GPS、格洛纳斯、北斗和伽利略）接收机，在简化产品设计的同时，还大大提升了定位速度和精度。RM500Q 内置丰富的网络协议，集成多个工业标准接口，并支持多种驱动和软件功能（如Windows 7/8/8.1/10、Linux、Android 等操作系统下的 USB/PCIe 驱动等），极大地拓展了其在 IoT 和 eMBB 领域的应用范围，如工业级路由器、家庭网关、机顶盒、工业笔记本电脑、消费笔记本电脑、工业级 PDA、加固型工业平板电脑、视频监控和数字标牌等。 | 5
13 | 天线 | 无线天线 | 适合5G模块 | 10
14 | 加速度传感器 | PCB 603C01 | TECHNICAL SPECIFICATIONS PERFORMANCE ENGLISH SI Sensitivity(± 10 %) 100 mV/g 10.2 mV/(m/s²) [2] Measurement Range ± 50 g ± 490 m/s² Frequency Range(± 3 dB) 30 to 600,000 cpm 0.5 to 10,000 Hz [3] Resonant Frequency 1500 kcpm 25 kHz [1] Broadband Resolution(1 to 10,000 Hz) 350 µg 3434 µm/sec2 [1] Non-Linearity ± 1 % ± 1 % [4] Transverse Sensitivity ≤ 7 % ≤ 7 % ENVIRONMENTAL Overload Limit(Shock) 5000 g pk 49,050 m/s² pk Temperature Range -65 to +250 °F -54 to +121 °C Temperature Response See Graph See Graph [1] Enclosure Rating IP68 IP68 ELECTRICAL Settling Time(within 1% of bias) ≤ 2.0 sec ≤ 2.0 sec Discharge Time Constant ≥ 0.3 sec ≥ 0.3 sec Excitation Voltage 18 to 28 VDC 18 to 28 VDC Constant Current Excitation 2 to 20 mA 2 to 20 mA Output Impedance <150 ohm <150 ohm Output Bias Voltage 8 to 12 VDC 8 to 12 VDC Spectral Noise(10 Hz) 8 µg/√Hz 78.5 (µm/sec2)/√Hz [1] Spectral Noise(100 Hz) 5 µg/√Hz 49.1 (µm/sec2)/√Hz [1] Spectral Noise(1 kHz) 4 µg/√Hz 39.2 (µm/sec2)/√Hz [1] Electrical Isolation(Case) >108 ohm >108 ohm PHYSICAL Size (Hex x Height) 11/16 in x 1.65 in 18 mm x 42.2 mm Weight 1.8 oz 51 gm Mounting Thread 1/4-28 Female No Metric Equivalent [5] Mounting Torque 2 to 5 ft-lb 2.7 to 6.8 N-m Sensing Element Ceramic Ceramic Sensing Geometry Shear Shear Housing Material Stainless Steel Stainless Steel Sealing Welded Hermetic Welded Hermetic Electrical Connector 2-Pin MIL-C-5015 2-Pin MIL-C-5015 Electrical Connection Position Top Top SUPPLIED ACCESSORIES: Model 081A40 Mounting Stud Model ICS-2 NIST-traceable single-axis single-point amplitude response calibration at 6000 cpm (100 Hz) (1) OPTIONAL VERSIONS EX- Hazardous Area Approval- contact factory for specific approvals Hazardous Area Approval EEx nL IIC T4, -40°C≤Ta≤121°C, II 1 G Hazardous Area Approval Cl I, Div I, Groups A, B, C, D; Cl II, Div I, Groups E, F, G; Cl III, Div I Hazardous Area Approval Exia IIC T4, AExia IIC, T4 Hazardous Area Approval Cl I, Div 2, Groups A, B, C, D; ExnL IIC T4, AExnA IIC T4 Hazardous Area Approval EEx nL IIC T4, -40°C≤Ta≤121°C, II 3 G M- Metric Mount Supplied Accessory : Model M081A61 Mounting Stud 1/4-28 to M6 X 1 (1) TO- Temperature Output Temperature Output Range +36 to +250 °F +2 to +121 °C Temperature Scale Factor 5.56 mV/°F + 32 +10 mV/°C Electrical Connector 3-Pin MIL-C-5015 Electrical Connections(Pin A) Acceleration Output Electrical Connections(Pin B) Ground Electrical Connections(Pin C) Temperature Output Size - Height 1.86 in 47.2 Weight 2.0 oz 56.7 All specifications are at room temperature unless otherwise specified. | 2
15 | 加速度传感芯片 | ADXL1003BCPZ | ACCEL 200G Analog Devices, 32LFCSP,模拟型，X轴，灵敏度10mV/g,带宽：15kHz，电压:3-5.25V,工作温度：-40-125℃，封装32-FQFN，CSP | 6
16 | 控制芯片 | DSP28335 | TMS320F28335ZJZS，176pin BGA封装，单位20件 | 20
17 | 贴片电容 | 0603封装0.1uF、10nF，1uF | 村田电容封装0603, 10盘：0.1uF@50VDC 2盘，10nF@50VDC 1盘，4.7nF@50VDC 1盘，9pF@50VDC 1盘，22pF@50VDC 1盘，220pF@50VDC 1盘，1uF@25VDC 2盘，2.2uF@16VDC 1盘， | 10
18 | 贴片电阻 | 0603封装1K，2K、5.1K、3.3K、10K，1M | 三星电阻，精度1%，封装0603，阻值系列：0欧、10欧、49.9欧、100欧、220欧、510欧、1K、1.2K、2K、2.2K、3.3K、4.7K、5.1K、10K、100K、1M各1盘 | 15
19 | 贴片磁珠 | BLM120磁珠 0603封装 | 村田磁珠：磁珠 0603封装 阻抗 @ 频率：120Ω @ 100MHz 线路数 1 额定电流（最大）3：A 直流电阻（DCR）（最大）25mΩ | 2
20 | 贴片磁珠 | BLM600，磁珠 0603封装 | 村田磁珠：磁珠 0603封装 阻抗 @ 频率 600Ω @ 100MHz 线路数 1 额定电流（最大）3A 直流电阻（DCR）（最大）25mΩ | 2